## Sheet1
VREStor Cost Calculations
By: Gabriel Mantegna and Aneesha Manocha
This spreadsheet describes how costs for co-located VRE and storage for a future year are currently calculated in the VREStor module pre-processing.
Calculations are done for sample standalone storage, PV+storage, and wind+storage resources.
Calculations are illustrative; sample values for regional cost multipliers and CRFs are used.
Also note that there is no such thing as AC vs DC MWh, but $/MWh values are reported as AC or DC to clarify whether we are talking about BTM or FOM.
Inputs (all values 2022$)
Variable | Value | Units | Notes
2022 PV $/MW-ac from NREL | 1309972.1084 | $/MW-ac
2022 4hr storage $/MWh-ac from NREL | 424188.9706 | $/MWh-ac
2022 PV $/MW-dc from NREL | 811187.082 | $/MW-dc
2022 Storage $/MWh-dc from NREL | 405376.9463 | $/MWh-dc
2022 Inverter $/MW-ac from NREL | 132508.0238 | $/MW-ac
Grid connection cost for PV/wind | 4000 | $/MW-ac
Grid connection cost for standalone storage | 2000 | $/MW-ac
2045 PV $/MW-ac from PG | 630556.245 | $/MW-ac
2045 4hr storage $/MWh-ac from PG | 159639.0612 | $/MWh-ac
2045 Wind $/MW-ac from PG | 879445.731 | $/MW-ac
PV regional cost multiplier | 1.1 |  | Sample value
Storage regional cost multiplier | 1.2 |  | Sample value
Wind regional cost multiplier | 1.3 |  | Sample value
PV capital recovery factor | 0.1 |  | Sample value
Storage capital recovery factor | 0.15 |  | Sample value
Wind capital recovery factor | 0.12 |  | Sample value
PV Fixed O&M | 15000 | $/MW-yr-ac
Storage Fixed O&M | 3500 | $/MWh-yr-ac
Wind Fixed O&M | 35000 | $/MW-yr-ac
PV Fixed O&M cost allocation to grid connection | 0.1 |  | Source?
PV Fixed O&M cost allocation to PV device | 0.63 |  | Source?
PV Fixed O&M cost allocation to inverter | 0.27 |  | Source?
Calculations
Step 1. Calculate 2045 PV, storage, and inverter costs
Variable | Value | Units | Notes
PV cost reduction factor 2022->2045 | 0.48135 |  | This step introduces uncertainty, because these two numbers are from diferent sources.
4hr storage cost reduction factor 2022->2045 | 0.37634 |  | This step introduces uncertainty, because these two numbers are from diferent sources.
2045 PV $/MW-dc | 390465.6268 | $/MW-dc
2045 Storage $/MWh-dc | 152559.3536 | $/MWh-dc
2045 Inverter $/MW-ac | 63782.8557 | $/MW-ac | Arbitrarily assumes inverter cost reductions will follow solar.
Step 2. Calculate colocated PV+storage costs
Variable | Value | Units | Notes
Interconnection cost | 4000 | $/MW-yr-ac
Solar cost | 42951.2189 | $/MW-yr-dc
Inverter cost | 11480.914 | $/MW-yr-ac | Arbitrarily assumes inverter should use storage cost multiplier and CRF, but probably goodto have this be consistent across all configurations (PV+storage vs wind+storage vs standalnoe storage)
Storage cost | 27460.6836 | $/MWh-yr-dc
Fixed O&M interconnection | 1500 | $/MW-yr-ac | Takes the AC value and assumes it to be a DC value.
Fixed O&M solar | 9450 | $/MW-yr-dc | Takes the AC value and assumes it to be a DC value.
Fixed O&M inverter | 4050 | $/MW-yr-ac
Fixed O&M storage | 3500 | $/MWh-yr-dc | Takes the AC value and assumes it to be a DC value (but probably not a problem for the storage component). Also assumes that the FOM per MWh for storage is only for the storage component and not for the inverter or grid connection component.
Step 3. Calculate colocated wind+storage costs
Variable | Value | Units | Notes
Interconnection cost | 4000 | $/MW-yr-ac
Wind cost | 137193.534 | $/MW-yr-ac
Inverter cost | 11480.914 | $/MW-yr-ac | Arbitrarily assumes inverter should use storage cost multiplier and CRF, but probably goodto have this be consistent across all configurations (PV+storage vs wind+storage vs standalnoe storage)
Storage cost | 27460.6836 | $/MWh-yr-dc
Fixed O&M interconnection | 1500 | $/MW-yr-ac | Assume to be same as PV
Fixed O&M wind | 33500 | $/MW-yr-ac | Wind FOM minus interconnection
Fixed O&M inverter | 4050 | $/MW-yr-ac | Assume to be same as PV
Fixed O&M storage | 3500 | $/MWh-yr-dc | Takes the AC value and assumes it to be a DC value (but probably not a problem for the storage component). Also assumes that the FOM per MWh for storage is only for the storage component and not for the inverter or grid connection component.
Step 4. Calculate standalone storage costs
Variable | Value | Units | Notes
Interconnection cost | 2000 | $/MW-yr-ac | Possible source of error- different GCC between standalone and colocated storage (makes sense it would be different but is this real?)
Inverter cost | 11480.914 | $/MW-yr-ac | Using storage cost multiplier and CRF
Storage cost | 27460.6836 | $/MWh-yr-dc
Fixed O&M interconnection | 1500 | $/MW-yr-ac | Assume to be same as PV
Fixed O&M inverter | 4050 | $/MW-yr-ac | Assume to be same as PV
Fixed O&M storage | 3500 | $/MWh-yr-dc | Takes the AC value and assumes it to be a DC value (but probably not a problem for the storage component). Also assumes that the FOM per MWh for storage is only for the storage component and not for the inverter or grid connection component.
Checking: how would 2045 PV costs come out if we composed them from the components here?
Variable | Value | Units | Notes
PV size | 100 | MW-dc
Inverter size | 77 | MW-ac
PV cost | 39046562.6814 | $
Inverter cost | 4911279.8862 | $
Total cost | 570881.0723 | $/MW-ac
For reference: PV cost from PG | 630556.245 | $/MW-ac
Error relative to PG cost | 9.464%